## Chemical measurements
Indicator | CK01 | CK02 | A07 | A03 | A10 | A01 | A12 | A05 | A09 | A02 | A11 | A04 | A08 | A06 | B11 | B04 | B14 | B02 | B09 | B15 | B06 | B13 | B01 | B08 | B12 | B05 | B10 | B03 | B07 | C04 | C09 | C01 | C07 | C10 | C03 | C08 | C02 | C06 | C05 | D02 | D01
Sample condition | Colorless, odorless, no visible impurities | Colorless, odorless, no visible impurities | Colorless, odorless, no visible impurities | Colorless, odorless, no visible impurities | Colorless, odorless, no visible impurities | Colorless, unusual odor, no visible impurities | Colorless, odorless, no visible impurities | Pale yellow, unusual odor, no visible impurities | Colorless, unusual odor, no visible impurities | Pale yellow, unusual odor, no visible impurities | Colorless, odorless, no visible impurities | Colorless, odorless, no visible impurities | Colorless, odorless, slightly turbid | Colorless, unusual odor, no visible impurities | Colorless, odorless, slightly turbid | Colorless, odorless, no visible impurities | Colorless, unusual odor, no visible impurities | Colorless, unusual odor, no visible impurities | Light yellow, unusual odor, no visible impurities | Colorless, odorless, no visible impurities | Colorless, unusual odor, no visible impurities | Colorless, odorless, no visible impurities | Colorless, odorless, no visible impurities | Colorless, odorless, no visible impurities | Colorless, odorless, no visible impurities | Colorless, unusual odor, no visible impurities | Colorless, odorless, no visible impurities | Yellow, unusual odor, slightly turbid | Colorless, odorless, no visible impurities | Colorless, odorless, no visible impurities | Colorless, odorless, no visible impurities | Colorless, odorless, no visible impurities | Colorless, odorless, no visible impurities | Light yellow, unusual odor, slightly turbid | Yellow, unusual odor, slightly turbid | Colorless, odorless, no visible impurities | Yellow-green, unusual odor, slightly turbid | Colorless, odorless, no visible impurities | Colorless, odorless, no visible impurities | Light yellow, odorless, no visible impurities | Colorless, odorless, no visible impurities
Color (degree) | ND | ND | ND | ND | ND | ND | ND | 15 | ND | 15 | ND | ND | ND | ND | ND | ND | ND | ND | 30 | ND | ND | ND | ND | ND | ND | ND | ND | 25 | ND | ND | ND | ND | ND | 15 | 20 | ND | 50 | ND | ND | 5 | ND
Odor and taste | None | None | None | None | None | Weak | None | Very strong | Very weak | Very strong | None | None | None | Weak | None | None | Weak | Weak | Weak | None | Weak | None | None | None | None | Noticeable | None | Weak | None | None | None | None | None | Very weak | Very weak | None | Very strong | None | None | None | None
Turbidity (NTU) | 55.4 | 27.1 | 20.6 | 44 | 24.2 | 34.7 | 27.1 | 25.2 | 39.3 | 29.8 | 5.66 | 20.8 | 98.2 | 75.2 | 139 | 24.8 | 26.7 | 35.5 | 19.07 | 25.7 | 49 | 6.06 | 41.2 | 17.2 | 42 | 62.2 | 25.5 | 43.2 | 74 | 36.3 | 22.9 | 17.2 | 27.5 | 22.9 | 23.7 | 19.2 | 28.4 | 12.4 | 5.6 | 7.9 | 3.46
Visible matter | Absent | Absent | Absent | Absent | Absent | Absent | Absent | Absent | Absent | Absent | Absent | Absent | Present | Absent | Present | Absent | Absent | Absent | Absent | Absent | Absent | Absent | Absent | Absent | Absent | Absent | Absent | Absent | Absent | Absent | Absent | Absent | Absent | Absent | Absent | Absent | Absent | Absent | Absent | Absent | Absent
pH | 6.32 | 6.9 | 6.58 | 6.5 | 5.5 | 5 | 5.73 | 6.6 | 6.28 | 6.85 | 7.88 | 5.97 | 4.2 | 5.65 | 5.91 | 6.2 | 6.28 | 6.29 | 6.46 | 6.81 | 6.1 | 6.81 | 4.89 | 6.4 | 6 | 3.7 | 5.9 | 6.97 | 6.4 | 6.4 | 5.5 | 6.4 | 6.3 | 5.5 | 6.6 | 7.4 | 5.8 | 6.8 | 6.3 | 6.6 | 7.7
Total hardness (as CaCO₃) (mg/L) | 70.1233 | 87.1767 | 657.9183 | 521.6967 | 85.9017 | 286.0308 | 56.6525 | 127.9058 | 177.755 | 311.4733 | 264.6133 | 73.1458 | 481.1492 | 51.4117 | 379.8758 | 64.3433 | 1029.2992 | 2584.9192 | 164.7742 | 473.2358 | 220 | 210.065 | 333.5325 | 295.7475 | 305.6392 | 2911 | 566.3892 | 184.1642 | 198.5108 | 89.8283 | 74.8725 | 158.9258 | 49.4758 | 66.9992 | 195 | 139.3283 | 133.1508 | 39.1196 | 253.4333 | 927.1742 | 87.9258
Total dissolved solids (mg/L) | 119.9697 | 181.5227 | 905.5625 | 967.1791 | 113.6051 | 818.5267 | 263.4807 | 922.0863 | 315.7529 | 405.9544 | 306.2074 | 103.3367 | 1.5*103 | 1.4*103 | 1.1*103 | 163.4805 | 1.2*103 | 2.8*103 | 598.1268 | 567.6153 | 1.1*103 | 794.359 | 945.2267 | 342.3975 | 486.9302 | 3.5*103 | 778.6923 | 12*103 | 289.9086 | 182.8733 | 146.1766 | 252.2849 | 91.2154 | 307.7956 | 619.4995 | 188.8852 | 1.3*103 | 95.7065 | 345.6598 | 1.1*103 | 129.0545
Sulfate (mg/L) | 3.9057 | 47.2323 | 148 | 351.991 | 27.513 | 554.126 | 188 | 646 | 26.6676 | 40.7534 | 37.3412 | 13.5512 | 1.1*103 | 362 | 656 | 31.4787 | 29.9668 | 232 | 63.6979 | 51.5808 | 461 | 393 | 159 | 89.3997 | 26.7114 | 3.8114 | 520 | 6.1*103 | 48.7176 | 43.9433 | 11.0215 | 36.2584 | 12.5024 | 37.7142 | 7.294 | 90.3977 | 68.5978 | 21.7304 | 234 | 366 | 10.2476
Chloride (mg/L) | 0.7396 | 2.0072 | 28.8325 | 3.1556 | 8.4004 | 17.6443 | 12.4923 | 41.3789 | 65.3172 | 48.9549 | 0.7659 | 15.9951 | 63.111 | 955 | 8.4674 | 58.6047 | 864 | 1593 | 216 | 6.6964 | 210 | 123 | 672 | 7.7796 | 49.8074 | 3041 | 32.2378 | 9.3958 | 70.2149 | 22.5203 | 23.4883 | 4.4229 | 3.7204 | 127 | 268 | 10.0586 | 670 | 8.1748 | 2.2704 | 97.4912 | 4.0095
Iron (mg/L) | ND | 0.94 | ND | 0.104 | 0.04 | ND | ND | 6.945 | ND | ND | ND | ND | 0.038 | ND | 22.341 | 0.02 | 44.425 | 43.915 | 58.745 | ND | 2.194 | 2.23 | ND | ND | 0.163 | 17.108 | ND | 18.671 | 24.9 | ND | ND | ND | ND | 0.01 | 45.6 | ND | 0.01 | ND | ND | ND | ND
Manganese (mg/L) | 0.236 | 0.163 | 0.187 | 1.802 | 3.196 | 135 | 0.11 | 7.482 | 5.11 | 0.579 | ND | 7.976 | 51.281 | ND | 32.982 | 3.57 | 39.357 | 48.474 | 12.702 | 0.337 | 27.705 | 6.07 | 1.904 | ND | 2.513 | 204.018 | 4.561 | 30.486 | 17.6 | 0.518 | 0.12 | 0.105 | ND | 0.618 | 3.04 | ND | 25.39 | 0.407 | 0.281 | 2.725 | ND
Copper (mg/L) | 0.00176 | ND | ND | ND | 0.00158 | 0.0298 | ND | ND | ND | 0.00106 | 0.00141 | ND | 0.0220 | 3.33 | ND | ND | ND | 0.0247 | ND | ND | 0.00382 | ND | 0.0962 | ND | 0.00187 | 0.202 | 0.00793 | 0.0205 | 0.00518 | ND | 0.00205 | ND | ND | 0.00614 | 0.00134 | 0.00928 | 0.00276 | 0.00483 | 0.00252 | 0.00340 | 0.0443
Zinc (mg/L) | 0.0116 | 0.00874 | 0.00292 | 0.0177 | 0.0382 | 1.37 | 0.00378 | 0.0105 | 0.00449 | 0.00736 | 0.00268 | 0.0309 | 0.823 | 5.11 | 0.0620 | 0.0224 | 0.0430 | 0.132 | 0.00719 | 0.00598 | 0.00541 | 0.00277 | 0.892 | 0.00578 | 0.0382 | 2.65 | 0.179 | 0.0768 | 0.0931 | 0.0221 | 0.0253 | 0.0108 | 0.00442 | 0.101 | 0.0120 | 0.0130 | 0.0343 | 0.0541 | 0.0126 | 0.0106 | 0.0110
Aluminum (mg/L) | 0.0671 | ND | ND | 0.00102 | 0.0287 | 0.894 | 0.0448 | ND | ND | ND | 0.00684 | 0.0215 | 9.41 | 0.00498 | 0.0232 | ND | ND | 0.198 | ND | ND | 0.00817 | ND | 2.23 | ND | 0.605 | 81.4 | 0.0103 | 0.0747 | 0.0572 | ND | ND | ND | ND | 0.0354 | ND | 0.0162 | 0.0599 | 0.00499 | ND | 0.0230 | ND
Volatile phenols (as phenol) (mg/L) | ND | ND | ND | ND | ND | ND | ND | 0.0049 | ND | ND | ND | ND | ND | 0.0064 | ND | ND | 0.0082 | 0.0114 | ND | ND | 0.0056 | 0.0095 | ND | ND | ND | 0.0136 | ND | 0.126 | ND | ND | ND | ND | ND | 0.0042 | ND | ND | ND | ND | ND | ND | 0.0035
Anionic surfactants (mg/L) | ND | ND | 0.15 | ND | ND | 0.07 | ND | ND | 0.61 | ND | ND | ND | ND | 0.73 | 0.79 | ND | 0.35 | 0.6 | ND | ND | 0.26 | 0.34 | ND | ND | ND | 0.31 | 0.1 | 4.53 | 0.1 | ND | ND | ND | ND | ND | ND | ND | ND | ND | ND | 0.13 | ND
Oxygen consumption (CODMn, as O₂) (mg/L) | 0.59798 | 1.2283 | 7.0465 | 0.72727 | ND | 0.62222 | 2.1657 | 24.404 | 1.6 | 7.4424 | 0.64646 | 0.55758 | 0.71919 | 39.7576 | 76.6061 | ND | 25.2121 | 32.4848 | 130.2626 | 0.88081 | 101.9798 | 26.8283 | 2.3515 | 0.71919 | ND | 4.0323 | 1.204 | 226 | 4.9697 | 1.0343 | 0.54949 | 0.72727 | ND | 1.7131 | 6.9576 | 1.4707 | 8.0242 | 0.66263 | 0.98586 | 1.5758 | ND
Ammonia nitrogen (mg/L) | ND | ND | 0.056 | 0.174 | 0.104 | 2.13 | ND | 1.81 | 1.04 | 0.208 | ND | 0.338 | 1.16 | 13.7 | 1.93 | 0.141 | 7.83 | 4.76 | 5.56 | ND | 7.38 | 2.59 | 0.912 | ND | ND | 14.3 | 0.814 | 7.55 | 1.35 | ND | ND | 0.036 | ND | 0.073 | 3.03 | 0.025 | 0.668 | ND | ND | 0.245 | ND
Sulfide (mg/L) | ND | ND | ND | ND | ND | ND | ND | ND | ND | ND | ND | ND | ND | ND | ND | ND | ND | ND | ND | ND | ND | ND | ND | ND | ND | ND | ND | ND | ND | ND | ND | ND | ND | ND | ND | ND | ND | ND | ND | ND | ND
Sodium (mg/L) | 2.95 | 3.982 | 20.725 | 8.641 | 3.272 | 7.264 | 19.4 | 170.962 | 15.9 | 7.627 | 6.69 | 4.202 | 83.631 | 1.09 | 110.878 | 29.5 | 116.078 | 206.1 | 90.939 | 7.72 | 185.117 | 140 | 6.462 | 4.754 | 7.694 | 56.5 | 8.868 | 2308 | 11.48 | 13.7 | 9.85 | 9.684 | 3.083 | 50.6 | 81.4 | 22.5 | 214 | 4.2 | 5.974 | 41 | 3.88
Nitrite (as N) (mg/L) | ND | ND | ND | ND | ND | ND | ND | 0.037 | ND | ND | ND | 0.0162 | ND | ND | ND | ND | 0.0158 | 0.163 | ND | ND | 0.0931 | 0.0766 | 0.0339 | ND | ND | 0.0472 | ND | 1.8279 | ND | ND | ND | ND | ND | 0.0242 | 0.0319 | ND | 1.9799 | ND | ND | 0.0264 | ND
Nitrate (as N) (mg/L) | 1.5004 | 0.598 | 0.2559 | 0.0696 | 0.7934 | 0.7864 | 1.0687 | 0.0671 | 0.0417 | 0.0769 | 0.3441 | 0.0529 | 2.1558 | 0.0459 | 0.0517 | 0.1015 | 0.0247 | 2.027 | 0.0277 | 0.2344 | 0.0279 | 0.0355 | 0.2038 | 9.5922 | ND | 0.0644 | 10.6008 | ND | 0.0849 | 1.0446 | 1.0475 | 0.8187 | 1.7375 | 5.0364 | 0.0965 | 3.5261 | 20.5 | 0.2175 | 2.0929 | 3.657 | 0.6338
Cyanide (mg/L) | ND | ND | ND | ND | ND | ND | ND | ND | ND | ND | ND | ND | ND | ND | ND | ND | ND | 0.002 | ND | ND | ND | ND | ND | ND | ND | ND | ND | ND | ND | ND | ND | ND | ND | ND | ND | ND | 0.009 | ND | ND | ND | ND
Fluoride (mg/L) | 0.0392 | 0.1708 | 0.1876 | 0.3907 | 0.0945 | 0.6891 | 0.1435 | 0.3202 | 0.4698 | 0.1997 | 0.3153 | 0.6461 | 0.8298 | 0.5409 | 0.2261 | 0.064 | 0.1701 | 2.6328 | 0.1867 | 0.1384 | 0.0682 | 0.1881 | 2.3587 | 0.1513 | 0.0406 | 9.845 | 0.3058 | 0.4474 | 0.1222 | 0.042 | 0.0381 | 0.151 | 0.0799 | 0.1097 | 0.0825 | 0.7475 | 0.3074 | 0.2316 | 0.0543 | 4.403 | 0.278
Iodide (mg/L) | ND | ND | ND | 0.033 | 0.071 | 0.024 | ND | 0.033 | 0.136 | ND | ND | ND | ND | 0.045 | ND | ND | 0.976 | 0.266 | ND | 0.027 | 0.365 | ND | ND | ND | ND | ND | ND | 0.055 | 0.368 | ND | ND | ND | ND | ND | 0.531 | ND | 0.082 | ND | ND | ND | ND
Mercury (mg/L) | ND | ND | ND | ND | ND | ND | 5e-05 | ND | 5e-05 | ND | ND | ND | 0.0011 | ND | ND | ND | ND | ND | ND | ND | ND | ND | ND | ND | ND | ND | ND | ND | ND | ND | ND | 0.00043 | ND | ND | ND | ND | ND | ND | ND | ND | ND
Arsenic (mg/L) | 0.0008 | 0.0011 | 0.002 | 0.0009 | 0.0008 | 0.0007 | 0.0005 | 0.0022 | 0.0005 | 0.0031 | 0.0044 | 0.0016 | 0.0012 | 0.0005 | 0.0023 | 0.0006 | 0.0024 | 0.0026 | 0.0059 | 0.0005 | 0.0005 | 0.0005 | 0.0008 | 0.0015 | 0.0008 | 0.001 | 0.0009 | 0.0006 | 0.0013 | 0.0008 | 0.0017 | 0.0012 | 0.0022 | 0.0028 | 0.336 | 0.0896 | 0.0012 | 0.0026 | 0.0013 | 0.0013 | 0.0021
Selenium (mg/L) | ND | ND | 0.00126 | ND | ND | 0.00440 | ND | ND | ND | ND | 0.00123 | ND | 0.00838 | 0.00142 | ND | ND | ND | ND | ND | ND | ND | ND | 0.00110 | ND | ND | 0.00468 | 0.00479 | 0.00884 | ND | ND | ND | ND | ND | ND | ND | 0.00592 | ND | ND | 0.00176 | 0.162 | 0.00108
Cadmium (mg/L) | ND | ND | ND | ND | 0.00205 | 0.00776 | ND | ND | ND | ND | ND | 0.00118 | 0.00836 | 0.0361 | ND | 0.00231 | ND | 0.00116 | ND | ND | ND | ND | 0.00703 | ND | ND | 0.0267 | 0.00218 | 0.00141 | 0.00627 | 0.00222 | 0.00152 | ND | ND | 0.00789 | ND | 0.00645 | 0.0106 | 0.0589 | 0.00434 | 0.00175 | 0.00358
Hexavalent chromium (mg/L) | ND | ND | ND | ND | ND | ND | ND | ND | ND | ND | ND | ND | ND | ND | ND | ND | ND | ND | ND | ND | ND | ND | ND | ND | ND | ND | ND | ND | ND | ND | ND | ND | ND | ND | ND | ND | ND | ND | ND | ND | ND
Lead (mg/L) | ND | ND | ND | ND | ND | 0.00165 | ND | ND | ND | ND | ND | ND | 0.0143 | ND | ND | ND | ND | ND | ND | 0.00182 | ND | ND | 0.00130 | ND | ND | 0.0635 | ND | 0.00712 | ND | ND | ND | ND | ND | 0.00418 | ND | ND | ND | ND | ND | 0.00219 | ND
Benzene (μg/L) | ND | ND | ND | ND | ND | ND | ND | 10.9 | ND | 10.0 | ND | ND | ND | ND | ND | ND | 571 | ND | 33.0 | ND | 20.8 | ND | ND | ND | ND | 2.4 | ND | ND | ND | ND | ND | ND | ND | ND | ND | ND | 9.6 | ND | ND | ND | ND
Toluene (μg/L) | ND | ND | ND | ND | ND | ND | ND | 2.6 | ND | 5.2 | ND | ND | ND | ND | ND | ND | 4.6 | ND | 2.1 | ND | ND | 2.0 | ND | ND | ND | 6.5 | ND | ND | ND | ND | ND | ND | ND | ND | ND | ND | 66.2 | ND | ND | ND | ND
Chloroform (μg/L) | ND | ND | ND | ND | ND | ND | ND | ND | ND | ND | ND | ND | ND | ND | ND | ND | ND | ND | ND | ND | ND | ND | ND | ND | ND | 43.1 | ND | ND | ND | ND | ND | ND | ND | 72.8 | ND | ND | 188 | ND | ND | 3.4 | ND
Carbon tetrachloride (μg/L) | ND | ND | ND | ND | ND | ND | ND | ND | ND | ND | ND | ND | ND | ND | ND | ND | ND | ND | ND | ND | ND | ND | ND | ND | ND | ND | ND | ND | ND | ND | ND | ND | ND | ND | ND | ND | ND | ND | ND | ND | ND
Boron (mg/L) | 0.00432 | 0.00385 | 0.0965 | 0.0211 | 0.0349 | 0.0313 | 0.0271 | 0.0746 | 0.0341 | 0.0524 | 0.0256 | 0.0254 | 0.00436 | 0.271 | 0.168 | 0.566 | 1.76 | 2.64 | 1.26 | 0.0145 | 0.724 | 0.0777 | 0.402 | 0.00709 | 0.0228 | 0.300 | 0.0570 | 0.0303 | 0.0442 | 0.00735 | 0.00374 | 0.00686 | 0.00505 | 0.00488 | 0.00492 | 0.0263 | 0.0206 | 0.00685 | 0.00690 | 0.0545 | 0.0113
Nickel (mg/L) | 0.00214 | ND | 0.157 | 0.00618 | 0.0114 | 0.866 | 0.00144 | 0.0113 | 0.00312 | 0.0142 | ND | 0.00754 | 0.262 | 0.790 | 0.138 | 0.00355 | 0.0757 | 0.0289 | 0.00134 | ND | 0.0147 | 0.00235 | 0.0840 | ND | 0.0170 | 1.55 | 8.88 | 0.0600 | 0.0421 | ND | 0.00145 | 0.00887 | ND | 0.00496 | ND | 0.00100 | 0.00676 | 0.00350 | 0.00115 | 0.00670 | 0.00244
Cobalt (mg/L) | 0.00173 | 0.00244 | 0.123 | 0.00517 | 0.0297 | 1.75 | 0.00218 | 0.0275 | 0.0100 | 0.0116 | ND | 0.0115 | 0.739 | 0.824 | 0.160 | 0.00917 | 0.196 | 0.0954 | ND | ND | 0.116 | 0.00738 | 0.0544 | ND | 0.0219 | 2.33 | 6.41 | 0.144 | 0.131 | 0.00151 | ND | ND | ND | 0.0117 | 0.00217 | ND | 0.0701 | 0.00110 | ND | 0.00172 | ND
Thallium (mg/L) | ND | ND | ND | ND | ND | ND | ND | ND | ND | ND | ND | ND | ND | ND | ND | ND | ND | ND | ND | ND | ND | ND | ND | ND | ND | ND | ND | ND | ND | ND | ND | ND | ND | ND | ND | 0.00155 | ND | 0.00421 | ND | ND | ND
Formaldehyde (mg/L) | NA | NA | NA | NA | NA | NA | NA | NA | 0.46 | NA | NA | NA | NA | NA | NA | NA | NA | NA | NA | NA | NA | NA | NA | NA | NA | NA | NA | NA | NA | NA | NA | NA | NA | NA | NA | NA | NA | NA | NA | NA | NA
Dichloromethane (μg/L) | ND | ND | ND | ND | ND | ND | ND | 6.1 | ND | 6.3*103 | ND | ND | ND | ND | ND | ND | ND | ND | ND | ND | ND | ND | ND | ND | ND | 30.1 | ND | ND | ND | ND | ND | ND | ND | ND | ND | ND | 5.7 | ND | ND | ND | ND
1,2-Dichloroethane (μg/L) | ND | ND | 4.2 | ND | ND | ND | 11.4 | 5.7*104 | 17.3 | 1.5*104 | ND | ND | ND | 36.6 | ND | ND | 82.9 | 43.5 | 3.4 | 3.1 | 16.3 | 31.4 | ND | ND | ND | 368 | ND | ND | 167 | ND | ND | ND | ND | ND | ND | ND | ND | ND | ND | ND | ND
Vinyl chloride (μg/L) | ND | ND | ND | ND | ND | ND | ND | ND | ND | 3.1 | ND | ND | ND | ND | ND | ND | ND | ND | ND | ND | ND | ND | ND | ND | ND | ND | ND | ND | ND | ND | ND | ND | ND | ND | ND | ND | ND | ND | ND | ND | ND
Petroleum hydrocarbons (C10-C40) (μg/L) | NA | NA | 0.12 | 0.09 | 0.12 | 0.17 | 0.1 | 0.14 | NA | 0.11 | 0.1 | NA | 0.09 | 0.08 | NA | NA | NA | NA | NA | NA | NA | NA | NA | NA | NA | NA | NA | NA | NA | 0.07 | 0.06 | 0.08 | 0.09 | 0.09 | 0.1 | 0.07 | 1.06 | 0.08 | 0.08 | NA | ND
Chlorobenzene (μg/L) | ND | ND | ND | ND | ND | ND | ND | ND | ND | ND | ND | ND | ND | ND | ND | ND | 62.4 | ND | 8.4 | ND | 16.7 | 29.3 | ND | ND | ND | ND | ND | ND | ND | 2.3 | ND | ND | ND | 3.1 | 103 | ND | 161 | ND | ND | ND | ND
Xylene (μg/L) | ND | ND | ND | ND | ND | ND | ND | ND | ND | ND | ND | ND | ND | ND | ND | ND | ND | ND | ND | ND | ND | ND | ND | ND | ND | ND | ND | ND | ND | ND | ND | ND | ND | ND | ND | ND | ND | ND | ND | ND | ND
4-Chloronitrobenzene (μg/L) | ND | ND | ND | ND | ND | ND | ND | ND | ND | ND | ND | ND | ND | ND | ND | ND | ND | ND | ND | ND | ND | ND | ND | ND | ND | ND | ND | ND | ND | ND | ND | ND | ND | ND | ND | ND | 1.01*104 | ND | ND | ND | ND
Vanadium (mg/L) | ND | ND | ND | ND | ND | ND | ND | ND | ND | ND | ND | ND | ND | 0.00109 | ND | ND | ND | 0.00127 | ND | ND | ND | ND | ND | ND | ND | 0.00240 | ND | 0.00180 | ND | ND | ND | ND | ND | ND | ND | ND | 0.00110 | ND | ND | ND | ND
Tin (mg/L) | NA | NA | NA | NA | NA | NA | NA | NA | NA | NA | NA | NA | NA | NA | NA | NA | NA | NA | NA | NA | NA | NA | ND | NA | NA | NA | ND | NA | ND | NA | NA | NA | NA | NA | NA | NA | NA | NA | NA | NA | NA
1,2-Dichlorobenzene (μg/L) | ND | ND | ND | ND | ND | ND | ND | ND | ND | ND | ND | ND | ND | ND | ND | ND | 15.5 | ND | ND | ND | ND | ND | ND | ND | ND | ND | ND | ND | ND | 1.9 | ND | ND | ND | 8.9 | ND | ND | 159 | ND | ND | ND | ND
o-Nitroaniline (μg/L) | ND | ND | ND | ND | ND | ND | ND | ND | ND | ND | ND | ND | ND | ND | ND | ND | ND | ND | ND | ND | ND | ND | ND | ND | ND | ND | ND | ND | ND | ND | ND | ND | ND | ND | ND | ND | ND | ND | ND | ND | ND
Phenol (μg/L) | ND | ND | ND | ND | ND | ND | ND | ND | ND | ND | ND | ND | ND | ND | ND | ND | ND | ND | ND | ND | ND | ND | ND | ND | ND | ND | ND | ND | ND | ND | ND | ND | ND | ND | ND | ND | ND | ND | ND | ND | ND
Petroleum oils (mg/L) | NA | NA | NA | NA | NA | NA | NA | 0.16 | NA | NA | NA | NA | NA | NA | NA | NA | 0.18 | 0.21 | NA | NA | 0.04 | NA | NA | NA | NA | NA | NA | 0.03 | NA | NA | NA | NA | NA | NA | NA | NA | NA | NA | NA | ND | ND
Benzo[a]pyrene (μg/L) | NA | NA | NA | NA | NA | NA | NA | NA | NA | NA | NA | NA | NA | NA | NA | NA | NA | NA | NA | NA | NA | NA | NA | NA | NA | NA | NA | ND | NA | NA | NA | NA | NA | ND | NA | ND | NA | NA | NA | NA | ND
Naphthalene (μg/L) | NA | NA | NA | NA | NA | NA | NA | NA | ND | NA | NA | NA | NA | NA | NA | NA | NA | NA | NA | NA | NA | NA | NA | NA | NA | NA | NA | NA | NA | NA | NA | NA | NA | NA | NA | NA | NA | NA | NA | NA | NA
Acetaldehyde (μg/L) | NA | NA | ND | ND | ND | ND | ND | ND | NA | ND | ND | NA | ND | ND | NA | NA | NA | NA | NA |  | NA | NA | NA | NA | NA | NA | NA | NA | NA | ND | ND | ND | ND | ND | ND | NA | ND | ND | ND | ND | NA